## MPS
Magnetic Particle Spectroscopy Project Management Spreadsheet | [20 empty] | Drop-down menu source:
[21 empty] | Yes | CNC Milling
Part Number (3-####) |  |  |  |  | Part Name | Quantitiy | Material | Designed (.5 = Drawn, 1 = Drawn& Saved properly) | Fabricated/Purchased | Assembled | Notes | Made in lab | Method of Mfg | Quoted (& Quote No.) | Paid | P.O. Number | Part Mass | Total Mass (kg) | Cost (USD) | Total Cost (USD) | No | 3D Print
[6 empty] | 89 |  | 100% | 100% | 100% | [7 empty] | 0 |  | 3299.536
1 | 0 | 0 | 0 |  | Transmit Assembly | 1 | N/A |  |  |  |  | Yes |  | N/A | N/A | N/A |  |  | N/A | N/A
1 | 1 | 0 | 0 |  | Transmit Enclosure | 1 | Aluminum | 1 | 1 | 1 | Digikey No. HM2783-ND | No |  | N/A | N/A | N/A |  |  | 74.99 | 74.99
1 | 1 | 0 | 0 |  | Enclosure Lid | 1 | Aluminum | 1 | 1 | 1 |  | No | [6 empty] | 20.01 | 20.01
1 | 2 | 0 | 0 |  | Tx Filter
1 | 2 | 1 | 0 |  | Tx Inductors
1 | 2 | 1 | 1 |  | L1 |  |  | 1 | 1 | 1 | Hand- wound toroid. Passive air cooled | Yes | 3D Print | [6 empty] | N/A
1 | 2 | 1 | 2 |  | L2 |  |  | 1 | 1 | 1 | Hand- wound toroid. Passive air cooled | Yes | 3D Print | [6 empty] | N/A
1 | 2 | 2 | 0 |  | Tx Capacitors
1 | 2 | 2 | 1 |  | C2A (10kHz) | 1 |  | 1 | 1 | 1 | 11uF (Measured part says 10uF) Similar to Digikey no. 399-13087-ND | No | [6 empty] | 5.7 | 5.7
1 | 2 | 2 | 2 |  | C2B (25kHz) | 1 |  | 1 | 1 | 1 | 5uF | No | [6 empty] | 8.17 | 8.17
1 | 2 | 2 | 3 |  | C2C (40kHz) | 1 |  | 1 | 1 | 1 | 1uF - Equivalent part is Digikey No. 399-13087-ND (we used 3x 338-3945-ND due to availability) | No | [6 empty] | 1.08 | 1.08
1 | 2 | 2 | 4 |  | C3A | 1 |  | 1 | 1 | 1 | 5uF - Digikey Part No. 338-3943-ND | No | [6 empty] | 8.17 | 8.17
1 | 2 | 2 | 5 |  | C3B | 1 |  | 1 | 1 | 1 | 0.94uF - Measured | No | [6 empty] | 1.08 | 1.08
1 | 2 | 2 | 6 |  | C3C | 1 |  | 1 | 1 | 1 | 1uF | No | [6 empty] | 1.08 | 1.08
1 | 3 | 0 | 0 |  | Drive Coil
1 | 3 | 1 | 0 |  | Drive Coil Assm |  |  | 1 | 1 | 1
1 | 3 | 1 | 1 |  | Drive Coil Main Body | 1 | ABS | 1 | 1 | 1
1 | 3 | 1 | 2 | A/B | Drive Coil Second Layer | 1 | ABS | 1 | 1 | 1
1 | 3 | 1 | 3 |  | Drive Coil End | 1 | ABS | 1 | 1 | 1
1 | 4 | 0 | 0 |  | Bias Coil
1 | 4 | 0 | 1 |  | Bias Coil Wire | 1 | Cu | 1 | 1 | 1 | Cost is based on approximately $15 per lb of wire | No | [6 empty] | 18 | 18
1 | 4 | 0 | 2 |  | Bias Coil Spacer | 16 | ABS | 1 | 1 | 1
1 | 5 | 0 | 0 |  | Commerical Electronics
1 | 5 | 1 | 0 |  | Power Supplies
1 | 5 | 1 | 1 |  | Power Supply - DC Bias | 2 |  | 1 | 1 | 1 | Digikey No. 285-1815-ND - NOT USED IN CURRENT CONFIG | No | [6 empty] | 0 | 0
1 | 5 | 1 | 2 |  | Power Supply - Drive | 1 |  | 1 | 1 | 1 | Digikey No. 1145-1101-ND | No | [6 empty] | 63.47 | 63.47
1 | 5 | 2 | 0 |  | Power Amplifier-Drive (PCB) | 1 |  | 1 | 1 | 1 | From PCBWay, cost for 5EA | No | [6 empty] | 23 | 23
1 | 5 | 2 | 1 |  | OPA549 | 1 |  | 1 | 1 | 1 | Digikey part no. OPA549T-ND | No | [6 empty] | 22.93 | 22.93
1 | 5 | 2 | 2 |  | MOSFET P-CH, Rev Vol. Protection | 1 |  | 1 | 1 | 1 | Digikey part no. DMP4015SK3-13DICT-ND | [7 empty] | 0.83 | 0.83
1 | 5 | 2 | 3 |  | INA105 Buffer | 0 |  |  |  |  | Part of current sense. Not used actively
1 | 5 | 2 | 4 |  | Current Sense R | 1 |  | 1 | 1 | 1 | Digikey Part No. 15FR100E-ND | [7 empty] | 3.08 | 3.08
1 | 5 | 3 | 0 |  | Power Amplifier Bias | 1 |  |  |  |  | RCF IPS 700 2 x 300 W Class AB Professional Power Amplifier | No | [6 empty] | 418 | 418
2 | 0 | 0 | 0 |  | Rx Assembly
2 | 1 | 0 | 0 |  | Rx Coil Assembly
2 | 1 | 0 | 1 |  | Rx Coil Body | 1 |  | 1 | 1 | 1 |  | Yes | 3D Print | [6 empty] | N/A
2 | 1 | 1 | 1 |  | Threaded Rod | 1 |  | 1 | 1 | 1 |  | Yes | 3D Print | [6 empty] | N/A
2 | 1 | 1 | 2 |  | Adjustment Nut | 1 |  | 1 | 1 | 1 |  | Yes | 3D Print | [6 empty] | N/A
2 | 1 | 1 | 3 |  | Nut Stop Plate | 2 |  | 1 | 1 | 1 |  | Yes | 3D Print | [6 empty] | N/A
2 | 1 | 1 | 4 |  | Nut Plate Support | 2 |  | 1 | 1 | 1 |  | Yes | 3D Print | [6 empty] | N/A
2 | 1 | 1 | 5 |  | Ball Bearings | 20 |  | 1 | 1 | 1 | McMaster Part No. 9614K52 | No | [6 empty] | 0.024 | 0.48
2 | 2 | 0 | 0 |  | Rx Low Noise Amp |  |  | 1 | 1 | 1
2 | 2 | 1 | 0 |  | Rx LNA PCB | 1 |  | 1 | 1 | 1 | From PCBWay, price is for 5EA, shipped | [7 empty] | 23 | 23
2 | 2 | 2 | 0 |  | INA217 Instr Amp | 1 |  | 1 | 1 | 1 | Digikey Part No. 296-13452-5-ND | [7 empty] | 6.74 | 6.74
2 | 2 | 0 | 0 |  | Coil Housing | [5 empty] | All Laser cut wood
2 | 2 | 0 | 1 |  | Housing Bottom | 1 | Plywood | 1 | 1 | 1 |  | Yes | [7 empty] | N/A
2 | 2 | 0 | 2 |  | Housing Side | 2 | Plywood | 1 | 1 | 1 |  | Yes | [7 empty] | N/A
2 | 2 | 0 | 3 |  | Housing Back | 1 | Plywood | 1 | 1 | 1 |  | Yes | [7 empty] | N/A
2 | 2 | 0 | 4 |  | Housing Front | 1 | Plywood | 1 | 1 | 1 |  | Yes | [7 empty] | N/A
2 | 2 | 0 | 5 |  | Terminal Block | 2 | Plywood | 1 | 1 | 1 | McMaster Part No. 7527K44 | No | [6 empty] | 2.24 | 4.48
2 | 2 | 0 | 6 |  | Housing Feet | 4 | Rubber | 1 | 1 | 1 | McMaster Part No. 9540K723 or equivalent | No | [6 empty] | 0.324 | 1.296
2 | 2 | 0 | 7 |  | Cu Tube | 1 | Cu | 1 | 1 | 1 | McMaster Part No. 5175K139 or equivalent | No | [6 empty] | 24.91 | 24.91
2 | 2 | 0 | 8 |  | Back Plate Groove | 2 | ABS | 1 | 1 | 1
2 | 2 | 0 | 9 |  | Tube Flange |  |  | 1 | 1 | 1
2 | 2 | 0 | 10 |  | Tube End Support | 1 | ABS | 1 | 1 | 1
3 | 0 | 0 | 0 |  | Sample Assembly
3 | 1 | 0 | 0 |  | Sample Rails
3 | 1 | 0 | 1 |  | Sample Rail Base | [6 empty] | Yes | 3D Print | [6 empty] | N/A
3 | 1 | 0 | 2 |  | Sample Dovetail Slider | [6 empty] | Yes | 3D Print | [6 empty] | N/A
3 | 1 | 0 | 3 |  | Bulb Arm | [6 empty] | Yes | 3D Print | [6 empty] | N/A
3 | 2 | 0 | 0 |  | Motor and Driving
3 | 2 | 1 | 0 |  | Stepper Motor Parts
3 | 2 | 1 | 1 |  | Stepper Motor | 1 |  |  |  |  | SparkFun Part No. 9238 (other cheaper alternatives such as Sparkfun Part no. 10551) | No | [6 empty] | 15.95 | 15.95
3 | 2 | 1 | 2 |  | Motor Driver | 1 |  |  |  |  | Sparkfun Part No. 12779 | No | [6 empty] | 14.95 | 14.95
3 | 2 | 2 | 0 |  | Motor Mechanical Connectors
3 | 2 | 2 | 1 |  | Motor Pinion | 1 | Acetal | 1 | 1 | 1 | McMaster Part No. 2662N9 | No | [6 empty] | 4.14 | 4.14
3 | 2 | 2 | 2 |  | Gear Rack | 1 | Acetal | 1 | 1 | 1 | McMaster Part No. 2662N52 or similar | No | [6 empty] | 4 | 4
3 | 2 | 2 | 3 |  | Motor Bracket | 1 | Aluminum | 1 | 1 | 1 | Made from Alum for heat sinking with CNC, could also be 3D printed, though if possible I would reccomend including a heat sink somehow. | Yes
9 | 9 | 9 | 0 |  | Misc Expenses | [5 empty] | This section is to budget in misc expenses which are hard to include explicitly with the part
9 | 9 | 9 | 1 |  | 3D Print Material | 1 |  |  |  |  | Amount of filament depends on which printer and settings are used. For now, I'll assume 1kg is sufficient as nothing needs to be printed solidly. Price is from Amazon (1.75mm ABS) | No | [6 empty] | 20 | 20
9 | 9 | 9 | 2 |  | Plywood | 1 |  |  |  |  | Cost is based on ~2' x 4' of 1/4" thick plywood from local store - This will be enough with plenty to spare | No | [6 empty] | 10 | 10
9 | 9 | 9 | 3 |  | NI Data Acquisition | 1 |  |  |  |  | Currently we use NI-USB-6363. Previously used a NI-USB-6211 ($1000) | No | [6 empty] | 2500 | 2500

## Preamp
Qty | Value | Device | Package | Parts | Description | Notes | Vendor/PN | Vendor URL | Item URL | Column1
2 |  | LEDSML0805 | SML0805 | LED1, LED2 | LED | Pick colors as wanted. Indication of power | Digikey/475-2488-1-ND
6 |  | PINHD-1X2 | 1X02 | JP1, JP2, VIN, VOUT, VS+, VS- | PIN HEADER | Do not populate-- use when debugging or direct soldering to input/output
4 |  | R-US_R0805 | R0805 | R1, R5, R6, R7 | RESISTOR, American symbol | Gain resistors. Use 50 Ohms, and then other values depending on what gain you want. See pg. 11 of INA217 datasheet | Digikey/
2 | .1u | C-EUC1206 | C1206 | C6, C7 | CAPACITOR, European symbol | Bypass Cap. Do not ignore | Digikey/478-11522-1-ND
2 | 0 | R-US_R0805 | R0805 | R9, R10 | RESISTOR, American symbol | Short out with either 0 Ohm resistor or wires | Digikey/2019-RK73Z2ARTTDCT-ND
2 | 10u | C-EUC1206 | C1206 | C13, C14 | CAPACITOR, European symbol | AC Coupling Cap. Use C0G/NP0 for minimal distortion, this is a minimum but pick value based on cutoff freq. | Digikey/445-180318-1-ND
2 | 1N4004 | 1N4004 | DO41-10 | D1, D2 | DIODE | Generic diode note polarity | Digikey/2368-1N4004-ND
2 | 1k | R-US_R0805 | R0805 | R2, R3 | RESISTOR, American symbol | Can use the 2.2k or 1k (current limiting for LED) | Digikey/
1 | 1n | C-EUC1206 | C1206 | C5 | CAPACITOR, European symbol | Not needed, but prevents high freq. noise. | Digikey/
2 | 1u | C-EUC1206 | C1206 | C3, C4 | CAPACITOR, European symbol | For bypass of power supply | Digikey/399-13001-1-ND
3 | 2.2k | R-US_R0805 | R0805 | R8, R32, R33 | RESISTOR, American symbol | To enable a DC path for bias current of INA. Not critical value | Digikey/RMCF0805FT2K20CT-ND
2 | 22u | CPOL-USTT2D6 | TT2D6 | C1, C2 | POLARIZED CAPACITOR, American symbol | Value is a minimum. POLARIZED-- DO NOT PUT IN BACKWARDS. Line indicates negative terminal | Digikey/399-6650-1-ND
2 | 50R | R-US_R0805 | R0805 | R4, R31 | RESISTOR, American symbol | For INA stability, can use lower precision (but they are cheap enough, and high precision should be used on gain resistors anyway) | Digikey/PAT49.9BCT-ND
1 |  |  |  | J1 | WR-SMA SMA PCB End Launch Jack | We don’t use. Instead direct solder wires |  |  | https://www.we-online.com/catalog/datasheet/60312202111527.pdf
2 |  | W237-102 | W237-102 | BATT+, BATT- | WAGO SCREW CLAMP | Direct solder battery wires if wanted, or use screw terminals
1 | INA217AIP | INA217AIP | P8 | U1 | INA217 Low noise INA | Low Noise, Low-Distortion Instrumentation Amplifier Replacement for SSM2017 |  |  | http://www.ti.com/lit/gpn/INA217
1 | SWS004 | SWS004 | SMS-004 | S1 | SMD Dip Switch 4 pol. | For gain selection | Digikey/360-3899-ND
2 |  |  |  | TP1, TP2 | Test pad | For use when debugging-- not necessary | Digikey/36-5019CT-ND
8 |  |  | 5019 | TP3, TP4, TP5, TP6, TP7, TP8, TP9, TP18 | https://www.digikey.com/en/products/detail/keystone-electronics/5019/3907343 |  | Digikey/296-13452-5-ND

## Anti-Aliasing Filter
Qty | Value | Device | Package | Parts | Description | BUILT_BY | MANUFACTURER_PART_NUMBER | NOTE
2 |  | C-EUC1206 | C1206 | C3, C4 | CAPACITOR, European symbol
2 |  | CPOL-USE2.5-5 | E2,5-5 | C5, C6 | POLARIZED CAPACITOR, American symbol
4 |  | DIODE-SMB | SMB | D1, D2, D3, D4 | DIODE
2 |  | LEDCHIPLED_1206 | CHIPLED_1206 | LED1, LED2 | LED
1 |  | PINHD-1X1 | 1X01 | JP1 | Pin header 1x1 for 0.1 spacing"
1 |  | W237-103 | W237-103 | X5 | WAGO SCREW CLAMP
2 | 0 | R-US_R1206 | R1206 | R5, R13 | RESISTOR, American symbol
2 | 100k | R-US_R1206 | R1206 | R7, R12 | RESISTOR, American symbol
2 | 10u | C-EUC1210 | C1210 | C11, C15 | CAPACITOR, European symbol
8 | 1n | C-EUC1206 | C1206 | C2, C8, C9, C10, C12, C14, C16, C17 | CAPACITOR, European symbol
2 | 2.2k | R-US_R1206 | R1206 | R8, R9 | RESISTOR, American symbol
4 | 370u | L-USL1812 | L1812 | L1, L2, L3, L4 | INDUCTOR, American symbol
1 | 3n | C-EUC1206 | C1206 | C13 | CAPACITOR, European symbol
1 | 3u | C-EUC1206 | C1206 | C1 | CAPACITOR, European symbol
8 | 470 | R-US_R1206 | R1206 | R1, R2, R3, R4, R10, R11, R15, R16 | RESISTOR, American symbol
2 | 50n | C-EUC1210 | C1210 | C7, C18 | CAPACITOR, European symbol
4 | BU-SMA-V | BU-SMA-V | BU-SMA-V | X1, X2, X3, X4 | FEMALE SMA CONNECTOR
1 | TLV272IS-13SO8_DIO-M | TLV272IS-13SO8_DIO-M | SO8_DIO-M | U1 |  | EMA_UL_Team | TLV272IS-13 | Other opamps e.g. ADA4817 or similar will be better suited-- the footprint is generic
11 | TPTP20SQ | TPTP20SQ | TP20SQ | TP1, TP2, TP3, TP4, TP5, TP6, TP7, TP8, TP9, TP10, TP11 | Test pad
2 | open | R-US_R1206 | R1206 | R6, R14 | RESISTOR, American symbol

## Drive Amplifier
Qty | Value | Device | Package | Parts | Description | DATASHEET_URL | DESCRIPTION | FAMILY_NAME | GENERIC_PART_NUMBER | INDUSTRY_STD_PKG_TYPE | MANUFACTURER | MANUFACTURER_PART_NUMBER | MF | MPN | OC_FARNELL | OC_NEWARK | PACKAGE_DESIGNATOR | PIN_COUNT | POPULARITY | SPICEPREFIX | TP_SIGNAL_NAME | VENDOR
1 |  | LEDCHIPLED_0805 | CHIPLED_0805 | LED1 | LED | [13 empty] | 52
2 |  | PINHD-1X2 | 1X02 | JP1, JP2 | PIN HEADER | [13 empty] | 98
3 |  | W237-102 | W237-102 | V+TERM, VINTERM, VOUT_TERM | WAGO SCREW CLAMP | [8 empty] | 237-102 | unknown | 70K9898 |  |  | 32
8 | .1u | C-EUC1206 | C1206 | C4, C5, C6, C7, C8, C9, C10, C11 | CAPACITOR, European symbol | [13 empty] | 54 | C
1 | 0.1 | R-EU_VTA52 | VTA52 | R4 | RESISTOR, European symbol | [13 empty] | 0 | R
1 | 100k | R-US_R1206 | R1206 | R12 | RESISTOR, American symbol | [13 empty] | 19 | R
1 | 100p | C-EUC1206 | C1206 | C3 | CAPACITOR, European symbol | [13 empty] | 54 | C
1 | 100u | C-US050-025X075 | C050-025X075 | C1 | CAPACITOR, American symbol | [13 empty] | 0 | C
1 | 10V | SCHOTTKY-DIODEDO35-7 | DO35-7 | D1 | Schottky Diode
1 | 10k | R-US_R1206 | R1206 | R9 | RESISTOR, American symbol | [13 empty] | 19 | R
1 | 1u | C-EUC1206 | C1206 | C2 | CAPACITOR, European symbol | [13 empty] | 54 | C
9 | 2.2k | R-US_R1206 | R1206 | R1, R2, R6, R8, R10, R11, R13, R14, R15 | RESISTOR, American symbol | [13 empty] | 19 | R
2 | 22k | R-US_R1206 | R1206 | R5, R7 | RESISTOR, American symbol | [13 empty] | 19 | R
1 | 3V | SCHOTTKY-DIODEDO35-7 | DO35-7 | D3 | Schottky Diode
1 | 4.7k | R-US_R1206 | R1206 | R3 | RESISTOR, American symbol | [13 empty] | 19 | R
1 | 78L12F | 78L12F | SOT89 | IC4 | POSITOIV-VOLTAGE REGULATORS | [13 empty] | 0
1 | 7A | R-US_R1206 | R1206 | FUSE_1 | RESISTOR, American symbol | [13 empty] | 19 | R
1 | INA105U | INA105U | SO08 | IC1 | Precision Unity Gain Diff. Amplifier | [7 empty] | TEXAS INSTRUMENTS | INA105KU | 1754832 | 35C0475 |  |  | 0
1 | LM358MX | LM358MX | SO08 | IC2 | OP AMP also LM158, LM258, LM2904 | [13 empty] | 0
1 | OPA549T | OPA549T | KV11 | U1 |  | http://www.ti.com/lit/gpn/OPA549 | High-Voltage, High-Current Op Amp, Excellent Output Swing | HIGH OUTPUT CURRENT | OPA549 | TO-220 | Texas Instruments | OPA549T |  |  |  |  | KV | 11 |  |  |  | Texas Instruments
1 | SPD30P06PTO252 | SPD30P06PTO252 | TO252 | Q1 | SIPMOS(R) Power-Transistor P-Channel, Enhancement mode | [13 empty] | 3
11 | TPTP20SQ | TPTP20SQ | TP20SQ | TP1, TP2, TP3, TP4, TP5, TP6, TP7, TP8, TP9, TP10, TP11 | Test pad | [13 empty] | 2