## MPS
Magnetic Particle Spectroscopy Project Management Spreadsheet | [20 empty] | Drop-down menu source:
[21 empty] | Yes | CNC Milling
Part Number (3-####) |  |  |  |  | Part Name | Quantitiy | Material | Designed (.5 = Drawn, 1 = Drawn& Saved properly) | Fabricated/Purchased | Assembled | Notes | Made in lab | Method of Mfg | Quoted (& Quote No.) | Paid | P.O. Number | Part Mass | Total Mass (kg) | Cost (USD) | Total Cost (USD) | No | 3D Print
[6 empty] | 78 |  | 78.95% | 100% | 94.74% | [7 empty] | 0 |  | 445.126
1 | 0 | 0 | 0 |  | Transmit Assembly | 1 | N/A |  |  |  |  | Yes |  | N/A | N/A | N/A |  |  | N/A | N/A
1 | 1 | 0 | 0 |  | Transmit Enclosure | 1 | Aluminum | 1 | 1 | 1 | Digikey No. HM2783-ND | No |  | N/A | N/A | N/A |  |  | 74.99 | 74.99
1 | 1 | 0 | 0 |  | Enclosure Lid | 1 | Aluminum | 1 | 1 | 1 |  | No | [6 empty] | 20.01 | 20.01
1 | 2 | 0 | 0 |  | Tx Filter
1 | 2 | 1 | 0 |  | Tx Inductors
1 | 2 | 1 | 1 |  | L1 |  |  | 0.5 | 1 | 1 | Hand- wound toroid. Passive air cooled | Yes | 3D Print | [6 empty] | N/A
1 | 2 | 1 | 2 |  | L2 |  |  | 0.5 | 1 | 1 | Hand- wound toroid. Passive air cooled | Yes | 3D Print | [6 empty] | N/A
1 | 2 | 2 | 0 |  | Tx Capacitors
1 | 2 | 2 | 1 |  | C2A (10kHz) | 1 |  | 0.5 | 1 | 1 | 11uF (Measured part says 10uF) Similar to Digikey no. 399-13087-ND | No | [6 empty] | 5.7 | 5.7
1 | 2 | 2 | 2 |  | C2B (25kHz) | 1 |  | 0.5 | 1 | 1 | 5uF | No | [6 empty] | 8.17 | 8.17
1 | 2 | 2 | 3 |  | C2C (40kHz) | 1 |  | 0.5 | 1 | 1 | 1uF - Equivalent part is Digikey No. 399-13087-ND (we used 3x 338-3945-ND due to availability) | No | [6 empty] | 1.08 | 1.08
1 | 2 | 2 | 4 |  | C3A | 1 |  | 0.5 | 1 | 1 | 5uF - Digikey Part No. 338-3943-ND | No | [6 empty] | 8.17 | 8.17
1 | 2 | 2 | 5 |  | C3B | 1 |  | 0.5 | 1 | 1 | 0.94uF - Measured | No | [6 empty] | 1.08 | 1.08
1 | 2 | 2 | 6 |  | C3C | 1 |  | 0.5 | 1 | 1 | 1uF | No | [6 empty] | 1.08 | 1.08
1 | 3 | 0 | 0 |  | Drive Coil
1 | 3 | 1 | 0 |  | Drive Coil Assm |  |  | 1 | 1 | 1
1 | 3 | 1 | 1 |  | Drive Coil Main Body | 1 | ABS | 1 | 1 | 1
1 | 3 | 1 | 2 | A/B | Drive Coil Second Layer | 1 | ABS | 1 | 1 | 1
1 | 3 | 1 | 3 |  | Drive Coil End | 1 | ABS | 1 | 1 | 1
1 | 4 | 0 | 0 |  | Bias Coil
1 | 4 | 0 | 1 |  | Bias Coil Wire | 1 | Cu | 1 | 1 | 1 | Cost is based on approximately $15 per lb of wire | No | [6 empty] | 18 | 18
1 | 4 | 0 | 2 |  | Bias Coil Spacer | 16 | ABS | 1 | 1 | 1
1 | 5 | 0 | 0 |  | Commerical Electronics
1 | 5 | 1 | 0 |  | Power Supplies
1 | 5 | 1 | 1 |  | Power Supply - DC Bias | 1 |  | 1 | 1 | 1 | Digikey No. 285-1826-ND - I would reccomend a larger, perhaps 100W/40V supply - This will determine the biasing dynamic range of the system | No | [6 empty] | 25.14 | 25.14
1 | 5 | 1 | 2 |  | Power Supply - Drive | 1 |  | 1 | 1 | 1 | Digikey No. 1145-1101-ND - This is a single ended power supply which we have not yet implemented. To use this you need to operate the PA12A in single-ended mode | No | [6 empty] | 63.47 | 63.47
1 | 5 | 2 | 0 |  | Power Amplifier-Drive | 1 |  | 1 | 1 | 0 | Apex PA12A Digikey No. 598-1304-ND We have also used AE Techron 7548 prior to PA12A being set-up fully | No | [6 empty] | 114.82 | 114.82
1 | 5 | 3 | 0 |  | Power Amplifier Bias | 1 |  |  |  |  | Currently using TDA7391 - I would recommend the TDA7294V or another similar, 100W range amplifier | No | [6 empty] | 4 | 4
2 | 0 | 0 | 0 |  | Rx Assembly
2 | 1 | 0 | 0 |  | Rx Coil Assembly
2 | 1 | 0 | 1 |  | Rx Coil Body | 1 | [5 empty] | Yes | 3D Print | [6 empty] | N/A
2 | 1 | 0 | 2 |  | Threaded Rod | 1 | [5 empty] | Yes | 3D Print | [6 empty] | N/A
2 | 1 | 0 | 3 |  | Adjustment Nut | 1 | [5 empty] | Yes | 3D Print | [6 empty] | N/A
2 | 1 | 0 | 4 |  | Nut Stop Plate | 2 | [5 empty] | Yes | 3D Print | [6 empty] | N/A
2 | 1 | 0 | 5 |  | Nut Plate Support | 2 | [5 empty] | Yes | 3D Print | [6 empty] | N/A
2 | 1 | 0 | 6 |  | Ball Bearings | 20 |  |  |  |  | McMaster Part No. 9614K52 | No | [6 empty] | 0.024 | 0.48
2 | 2 | 0 | 0 |  | Coil Housing | [5 empty] | All Laser cut wood
2 | 2 | 0 | 1 |  | Housing Bottom | 1 | Plywood |  |  |  |  | Yes | [7 empty] | N/A
2 | 2 | 0 | 2 |  | Housing Side | 2 | Plywood |  |  |  |  | Yes | [7 empty] | N/A
2 | 2 | 0 | 3 |  | Housing Back | 1 | Plywood |  |  |  |  | Yes | [7 empty] | N/A
2 | 2 | 0 | 4 |  | Housing Front | 1 | Plywood |  |  |  |  | Yes | [7 empty] | N/A
2 | 2 | 0 | 5 |  | Terminal Block | 2 | Plywood |  |  |  | McMaster Part No. 7527K44 | No | [6 empty] | 2.24 | 4.48
2 | 2 | 0 | 6 |  | Housing Feet | 4 | Rubber |  |  |  | McMaster Part No. 9540K723 or equivalent | No | [6 empty] | 0.324 | 1.296
2 | 2 | 0 | 7 |  | Cu Tube | 1 | Cu |  |  |  | McMaster Part No. 5175K139 or equivalent | No | [6 empty] | 24.91 | 24.91
3 | 0 | 0 | 0 |  | Sample Assembly
3 | 1 | 0 | 0 |  | Sample Rails
3 | 1 | 0 | 1 |  | Sample Rail Base | [6 empty] | Yes | 3D Print | [6 empty] | N/A
3 | 1 | 0 | 2 |  | Sample Dovetail Slider | [6 empty] | Yes | 3D Print | [6 empty] | N/A
3 | 1 | 0 | 3 |  | Bulb Arm | [6 empty] | Yes | 3D Print
3 | 2 | 0 | 0 |  | Motor and Driving
3 | 2 | 1 | 0 |  | Stepper Motor Parts
3 | 2 | 1 | 1 |  | Stepper Motor | 1 |  |  |  |  | SparkFun Part No. 9238 (other cheaper alternatives such as Sparkfun Part no. 10551) | No | [6 empty] | 15.95 | 15.95
3 | 2 | 1 | 2 |  | Motor Driver | 1 |  |  |  |  | Sparkfun Part No. 12779 | No | [6 empty] | 14.95 | 14.95
3 | 2 | 2 | 0 |  | Motor Mechanical Connectors
3 | 2 | 2 | 1 |  | Motor Pinion | 1 |  |  |  |  | McMaster Part No. 2662N25 | No | [6 empty] | 3.66 | 3.66
3 | 2 | 2 | 2 |  | Gear Rack | 1 |  |  |  |  | McMaster Part No. 2662N54 | No | [6 empty] | 3.69 | 3.69
9 | 9 | 9 | 0 |  | Misc Expenses | [5 empty] | This section is to budget in misc expenses which are hard to include explicitly with the part
9 | 9 | 9 | 1 |  | 3D Print Material | 1 |  |  |  |  | Amount of filament depends on which printer and settings are used. For now, I'll assume 1kg is sufficient as nothing needs to be printed solidly. Price is from Amazon (1.75mm ABS) | No | [6 empty] | 20 | 20
9 | 9 | 9 | 2 |  | Plywood | 1 |  |  |  |  | Cost is based on ~2' x 4' of 1/4" thick plywood from local store - This will be enough with plenty to spare | No | [6 empty] | 10 | 10